## Sheet1
Model | PROTOTYPE1 | PROTOTYPE2 | PROTOTYPE3 | PROTOTYPE4
Height x Width x Thickness (mm) | 100 x 70 x 20 | 60 x 28 x 20 | 60 x 28 x 20 | 100 x 40 x 30
Controller | ARDUINO NANO | Bluefruit Feather 32u4 | Bluefruit Feather M0 | Bluefruit Feather M0
Barometer | BMP180 | MS5611 | MS5611 | MS5611
Altitude Sample Rate (Hz) | 13 | 21-49 | 37-56 | (Not Tested Yet)
Altitude Precision (cm) | 35 | 11 | 10 | 10
Android App Compatibility | - | v^SPEED | v^SPEED | v^SPEED
iPhone App Compatibility | - | - | Flyskyhy | Flyskyhy
Battery | 9V | BTG 150 mAh Li-Po 3.7V | BTG 150 mAh Li-Po 3.7V | BTG 150 mAh Li-Po 3.7V
Battery Life w/ Full Function | (Hasn't Died Yet) | (Approx 8 hr) | (Approx 8 hr) | (Not Tested Yet)
Buzzer | PS1240 | PS1740 | PS1740 | BOT-03D-BUJEON
Amplification | - | - | - | Yes
Volume Control | Thumbwheel | Thumbwheel | Thumbwheel | Digital
Display | Nokia5110 LCD | 0.66" OLED | 0.66" OLED | 2.9" e-Paper
Micro SD Slot | - | - | - | Yes
User Control | Volume, Brightness, Power | Volume, Power | Volume, Power | Single Button
User Interface | - | - | - | Settings Menu
Mounting | Leg Strap | Riser | Riser | Riser
Assembly | Cardboard, Protoboard, Wire | Custom PCB Through-hole | Custom PCB Through-hole | Custom PCB Surface Mount
Qty 10 Unit Material Cost (USD) | 20 | 45 | 45 | 69
Qty 1 Unit Material Cost (USD) | 20 | 77 | 77 | 111